## Sheet1
Name | Designator | Description | Purpose | Footprint | Manufacturer Part Number | Quantity
0.1uF | C1, C15, C18, C19, C20 | Chip Multilayer Ceramic Capacitors for General Purpose, 0201, 0.10uF, X5R, 15%, 10%, 10V | High frequency decoupling capacitor | FP-GRM033-0_03-IPC_C | GRM033R61A104KE15D | 5
47uF | C2, C3 | SMD capacitor X7R(EIA) with capacitance 47uF Tol.10%. Rated voltage 10Vdc 125C | Buck converter output capacitors | CAPC3225X270N | GRM32ER71A476KE15L | 2
10uF | C4 | Chip Multilayer Ceramic Capacitors for General Purpose, 0201, 0.10uF, X5R, 15%, 10%, 10V | LDO output decoupling capacitor | CAPC2012X135N | GRM21BR61D106ME15L | 1
470uF | C5 | 470 µF 16 V Aluminum Electrolytic Capacitors Radial, Can 8000 Hrs @ 105°C | Buck converter output bulk capacitor | CAP_YX_8X11P5_RUB | 16ZLH470MEFCT78X11.5 | 1
470pF | C6 | 470 pF ±10% 50V Ceramic Capacitor X7R 0402 (1005 Metric) | Buck converter feed-forward capacitor | CAPC1005X55N | GRM155R71H471KA01D | 1
39pF | C7 | 39 pF ±1% 50V Ceramic Capacitor C0G, NP0 0402 (1005 Metric) | Buck converter compensation capcitor | CAPC1005X55N | CBR04C390F5GAC | 1
0.022uF | C8 | 0.022 µF Â±10% 16V Ceramic Capacitor X7R 0603 (1608 Metric) | Buck converter soft start capacitor | CAPC1608X90N | CL10B223KO8WPNC | 1
4.7uF | C9 | 4.7 µF ±10% 25V Ceramic Capacitor X5R 0805 (2012 Metric) | Buck converter input capacitor | CAPC2012X140N | CL21A475KAQNNNE | 1
3900pF | C10 | 3900 pF ±1% 500V Ceramic Capacitor C0G, NP0 1206 (3216 Metric) | Buck converter compensation capcitor | CAPC3216X100N | C1206C392FCGACAUTO | 1
100µF | C11 | WCAP-ATUL Aluminum Electrolytic Capacitor, Radial, THT, 5mm x 11mm, 100µF, 10V | LDO input bulk capacitor | WCAP-ATUL_D5H11 | 860040272001 | 1
1uF | C12, C14, C17 | 1 µF ±10% 10V Ceramic Capacitor X5R 0402 (1005 Metric) | LDO and ESP32 decoupling capacitors | CAPC1005X55N | CL05A105KP5NNNC | 3
10uF | C13 | 10 µF ±20% 10V Ceramic Capacitor X5R 0402 (1005 Metric) | Buck converter input decoupling capacitor | CAPC1005X70N | CL05A106MP5NUNC | 1
22uF | C16 | SMD capacitor X5R(EIA) with capacitance 22uF Tol.20%. Rated voltage 10Vdc 85C | ESP32 input capacitor | CAPC1608X100N | GRM188R61A226ME15J | 1
SS34 | D1, D2 | Diode Schottky 40 V 3A Surface Mount SMC (DO-214AB) | 5V power selection mechanism | DIOM7959X265N | SS34 | 2
B2P-VH | J1 | 2 Position Adapter Connector Receptacle, Female Sockets To Receptacle, Female Sockets 0.156 (3.96mm) | Power switch connector | B2P-VH_396-2N | B2P-VH | 1
XT30PW-M | J2 | Socket; DC supply; XT30; male; PIN: 2; on PCBs; THT; yellow; 15A; 500V | LiPo battery connector | AMASS_XT30UPB-M | XT30UPB-M | 1
TSW-103-22-G-S | J3, J4, J5, J6, J7, J8, J9, J10 | Conn Unshrouded Header HDR 3 POS 2.54mm Solder ST Thru-Hole Bulk | Servo motor connectors | FP-TSW-103-22-G-S-MFG | TSW-103-07-F-S | 8
B4B-XH-A | J11 | Connector Header Through Hole 4 position 0.098 (2.50mm) | OLED connector | JST_B4B-XH-A | B4B-XH-A | 1
USB4085-GF-A | J12 | USB-C (USB TYPE-C) USB 2.0 Receptacle Connector 24 (16+8 Dummy) Position Through Hole, Right Angle, low cost, 3.46mm profile, 16 pin, horizontal, Top mount | USB-C port for serial communication and power | GCT_USB4085-GF-A_REVA4 | USB4085-GF-A | 1
1729128 | J13 | PCB Terminal Screw 5.08mm 16AWG 400V 13.5A 2 Position COMBICON MKDSN Series ¦ Phoenix Contact 1729128 | Connector for current measurements | PHOENIX_1729128 | 1729128 | 1
3.3uH | L1 | 3.3 µH Shielded Molded Inductor 5 A 30mOhm Max 2-SMD | Buck converter output inductor | WE-LHMI_7030 | 74437346033 | 1
D1 | LED1 | Blue 470nm LED Indication - Discrete 2.85V 0603 (1608 Metric) | ESP32 GPIO controllable LED for debugging | LED_N1OO-35-1_OSR | LB Q39E-N1OO-35-1 | 1
100kΩ | R1 | 100 kOhms ±0.25% 0.1W, 1/10W Chip Resistor 0603 (1608 Metric) Thin Film | Buck converter switching frequency | RESC1608X55N | RT0603CRE07100KL | 1
10kΩ | R2, R7, R8 | 10 kOhms ±1% 0.1W, 1/10W Chip Resistor 0603 (1608 Metric) Moisture Resistant Thick Film | Buck converter Vout and ESP32 pull-ups | RESC1607X60N | RC0603FR-0710KL | 3
35.7kΩ | R3 | Res Thin Film 0603 35.7K Ohm 0.1% 0.1W(1/10W) ±25ppm/C Epoxy Pad SMD T/R | Buck converter UVLO configuration | RESC1608X55N | RT0603BRD0735K7L | 1
4.64kΩ | R4 | Res Thin Film 0402 4.64K Ohm 0.1% 0.063W(1/16W) ±25ppm/C Molded SMD Paper T/R | Buck converter compensation RC network | RESC1005X35N | ERA-2AEB4641X | 1
1.37kΩ | R5 | Res Thin Film 0402 1.37K Ohm 0.1% 0.063W(1/16W) ±25ppm/C Molded SMD Paper T/R | Buck converter Vout configuration | RESC1005X35N | RT0402BRD071K37L | 1
8.06kΩ | R6 | 8.06 kOhms ±0.1% 0.1W, 1/10W Chip Resistor 0603 (1608 Metric) - Thin Film | Buck converter UVLO configuration | RESC1608X55N | RT0603BRD078K06L | 1
220Ω | R9 | 220 Ohms ±1% 0.1W, 1/10W Chip Resistor 0603 (1608 Metric) Thick Film | ESP32 LED limiting resistor | RES_RC0603_YAG | RC0603FR-13220RL | 1
4.7kΩ | R10, R11 | 4.7 kOhms ±1% 0.063W, 1/16W Chip Resistor 0402 (1005 Metric) Moisture Resistant Thick Film | I2C pull-up resistors | RESC1005X40X25NL05T10 | RC0402FR-074K7L | 2
5.1Ω | R12, R13 | Res Thick Film 0603 5.1K Ohm 1% 0.1W(1/10W) ±100ppm/°C Epoxy Pad SMD T/R | ESP32 USB OTG pull-down resistors | RESC1608X55N | RC0603FR-105K1L | 2
RC1206JR-0722RL | R14, R15 | 22 Ohms ±5% 0.25W, 1/4W Chip Resistor 1206 (3216 Metric) Moisture Resistant Thick Film | USB data line impedance matching | RESC3116X65N | RC1206JR-0722RL | 2
BOOT | S1 | Tactile Switch SPST-NO Top Actuated Surface Mount | ESP32 button for BOOT function | SW_PTS_647_SM38_SMTR2_LFS | PTS647SM38SMTR2 LFS | 1
RESET | S2 | Tactile Switch SPST-NO Top Actuated Surface Mount | ESP32 button for RESET function | SW_PTS_647_SM38_SMTR2_LFS | PTS647SM38SMTR2 LFS | 1
TPS54821RHLR | U1 | 4.5-V to 17-V, 8-A synchronous buck converter with hiccup current limit 14-VQFN -40 to 125 | Downstep 7.4V to 5V | RHL14_2P05X2P05 | TPS54821RHLT | 1
AP2112K-3.3TRG1 | U2 | AP2112 Series 0.6 A 3.3 V Fixed Output SMT LDO Linear Regulator - SOT23-5 | Downstep 5V to 3.3V | FP-SOT25-IPC_B | AP2112K-3.3TRG1 | 1
LSM6DSO32TR | U3 | Accelerometer and 3D Gyroscope 3D Always-On 1.71V to 3.6V 0.55mA 14-Pin LGA T/R | Accel and gyro measurements | FP-LGA-14L-DM00249496-MFG | LSM6DSO32XTR | 1
ESP32-S3-WROOM-1-N16R8 | X1 | Bluetooth, WiFi 802.11b/g/n, Bluetooth v5.0 Transceiver Module 2.4GHz PCB Trace Surface Mount | Logic and control | ESP32S3WROOM1N8R2 | ESP32-S3-WROOM-1-N16R8 | 1