## Sheet1
Name | Designator | Description | Purpose | Manufacturer Part Number | Quantity
100nF | C1, C16, C18, C19, C20 | 0.1 µF ±10% 25V Ceramic Capacitor X7R 0603 (1608 Metric) | High frequency decoupling capacitor | C0603C104K3RACTU | 5
47uF | C2, C3 | SMD capacitor X7R(EIA) with capacitance 47uF Tol.10%. Rated voltage 10Vdc 125C | Buck converter output capacitors | GRM32ER71A476KE15L | 2
10uF | C4, C12 | 10 µF ±20% 10V Ceramic Capacitor X5R 0603 (1608 Metric) | Buck converter and LDO decoupling capacitor | GRM188R61A106ME69D | 1
470uF | C5 | 470 µF 16 V Aluminum Electrolytic Capacitors Radial, Can 8000 Hrs @ 105°C | Buck converter output bulk capacitor | 16ZLH470MEFCT78X11.5 | 1
470pF | C6 | 470 pF ±5% 50V Ceramic Capacitor C0G, NP0 0603 (1608 Metric) | Buck converter feed-forward capacitor | CL10C471JB8NNNC | 1
39pF | C7 | 39 pF ±5% 50V Ceramic Capacitor C0G, NP0 0603 (1608 Metric) | Buck converter compensation capcitor | C0603C390J5GACTU | 1
0.022uF | C8 | 0.022 µF Â±10% 16V Ceramic Capacitor X7R 0603 (1608 Metric) | Buck converter soft start capacitor | CL10B223KO8WPNC | 1
4.7uF | C9 | 4.7 µF ±10% 25V Ceramic Capacitor X5R 0805 (2012 Metric) | Buck converter input capacitor | CL21A475KAQNNNE | 1
3900pF | C10 | 3900 pF ±10% 50V Ceramic Capacitor X7R 0603 (1608 Metric) | Buck converter compensation capcitor | 0603B392K500CT | 1
100µF | C14 | WCAP-ATUL Aluminum Electrolytic Capacitor, Radial, THT, 5mm x 11mm, 100µF, 10V | LDO input bulk capacitor | 860040272001 | 1
1uF | C11, C13, C17 | 1 µF ±10% 16V Ceramic Capacitor X7R 0603 (1608 Metric) | LDO and ESP32 decoupling capacitors | C0603C105K4RACTU | 3
22uF | C15 | 22 µF ±20% 6.3V Ceramic Capacitor X5R 0603 (1608 Metric) | ESP32 input capacitor | GRM188R60J226MEA0J | 1
SS34 | D1, D2 | Diode Schottky 40 V 3A Surface Mount SMC (DO-214AB) | 5V power selection mechanism | SS34 | 2
B2P-VH | J1 | 2 Position Adapter Connector Receptacle, Female Sockets To Receptacle, Female Sockets 0.156 (3.96mm) | Power switch connector | B2P-VH | 1
XT30PW-M | J2 | Socket; DC supply; XT30; male; PIN: 2; on PCBs; THT; yellow; 15A; 500V | LiPo battery connector | XT30UPB-M | 1
TSW-103-22-G-S | J4, J5, J6, J7, J8, J9, J10, J11 | Conn Unshrouded Header HDR 3 POS 2.54mm Solder ST Thru-Hole Bulk | Servo motor connectors | TSW-103-07-F-S | 8
B4B-XH-A | J12 | Connector Header Through Hole 4 position 0.098 (2.50mm) | OLED connector | B4B-XH-A | 1
USB4085-GF-A | J13 | USB-C (USB TYPE-C) USB 2.0 Receptacle Connector 24 (16+8 Dummy) Position Through Hole, Right Angle, low cost, 3.46mm profile, 16 pin, horizontal, Top mount | USB-C port for serial communication and power | USB4085-GF-A | 1
3.3uH | L1 | 3.3 µH Shielded Molded Inductor 5 A 30mOhm Max 2-SMD | Buck converter output inductor | 74437346033 | 1
D2, D3 | LED2, LED3 | Blue 470nm LED Indication - Discrete 2.85V 0603 (1608 Metric) | Power LED | KB EELP41.12-P1R2-36-3X4X-5-R18 | 2
D1 | LED1 | Red 631nm LED Indication - Discrete 2V 0603 (1608 Metric) | ESP32 GPIO controllable LED for debugging | LTST-C190KRKT | 1
100kΩ | R1 | 100 kOhms ±0.25% 0.1W, 1/10W Chip Resistor 0603 (1608 Metric) Thin Film | Buck converter switching frequency | RT0603CRE07100KL | 1
35.7kΩ | R3 | Res Thin Film 0603 35.7K Ohm 0.1% 0.1W(1/10W) ±25ppm/C Epoxy Pad SMD T/R | Buck converter UVLO configuration | RT0603BRD0735K7L | 1
4.64kΩ | R4 | 4.64 kOhms ±1% 0.1W, 1/10W Chip Resistor 0603 (1608 Metric) Moisture Resistant Thick Film | Buck converter compensation RC network | RC0603FR-074K64L | 1
1.37kΩ | R5 | 1.37 kOhms ±1% 0.1W, 1/10W Chip Resistor 0603 (1608 Metric) Moisture Resistant Thick Film | Buck converter Vout configuration | RC0603FR-071K37L | 1
8.06kΩ | R6 | 8.06 kOhms ±0.1% 0.1W, 1/10W Chip Resistor 0603 (1608 Metric) - Thin Film | Buck converter UVLO configuration | RT0603BRD078K06L | 1
220Ω | R11, R16, R17 | 220 Ohms ±1% 0.1W, 1/10W Chip Resistor 0603 (1608 Metric) Thick Film | ESP32 LED limiting resistor | RC0603FR-13220RL | 1
4.7kΩ | R9, R10 | 4.7 kOhms ±0.05% 0.1W, 1/10W Chip Resistor 0603 (1608 Metric) Anti-Sulfur, Automotive AEC-Q200 Thin Film | I2C pull-up resistors | RG1608N-472-W-T1 | 2
5.1kΩ | R12, R13 | Res Thick Film 0603 5.1K Ohm 1% 0.1W(1/10W) ±100ppm/°C Epoxy Pad SMD T/R | ESP32 USB OTG pull-down resistors | RC0603FR-105K1L | 2
22Ω | R14, R15 | 22 Ohms ±1% 0.063W, 1/16W Chip Resistor 0402 (1005 Metric) Automotive AEC-Q200 Thick Film | USB data line impedance matching | CRCW040222R0FKED | 2
BOOT | S1 | Tactile Switch SPST-NO Top Actuated Surface Mount | ESP32 button for BOOT function | PTS647SM38SMTR2 LFS | 1
RESET | S2 | Tactile Switch SPST-NO Top Actuated Surface Mount | ESP32 button for RESET function | PTS647SM38SMTR2 LFS | 1
TPS54821RHLR | U1 | 4.5-V to 17-V, 8-A synchronous buck converter with hiccup current limit 14-VQFN -40 to 125 | Downstep 7.4V to 5V | TPS54821RHLT | 1
AP2112K-3.3TRG1 | U2 | AP2112 Series 0.6 A 3.3 V Fixed Output SMT LDO Linear Regulator - SOT23-5 | Downstep 5V to 3.3V | AP2112K-3.3TRG1 | 1
LSM6DSO32TR | U3 | Accelerometer and 3D Gyroscope 3D Always-On 1.71V to 3.6V 0.55mA 14-Pin LGA T/R | Accel and gyro measurements | LSM6DSO32XTR | 1
ESP32-S3-WROOM-1-N16R8 | X1 | Bluetooth, WiFi 802.11b/g/n, Bluetooth v5.0 Transceiver Module 2.4GHz PCB Trace Surface Mount | Logic and control | ESP32-S3-WROOM-1-N16R8 | 1