## Sheet1
Component | Designator | Description | Purpose | Manufacturer Part Number | Manufacturer | Quantity | Link
0.1uF | C1, C15, C18, C19, C20 | Chip Multilayer Ceramic Capacitors for General Purpose, 0201, 0.10uF, X5R, 15%, 10%, 10V | High frequency decoupling capacitor | GRM033R61A104KE15D | Murata Electronics | 5 | https://www.digikey.ca/en/products/detail/murata-electronics/GRM033R61A104KE15D/2674192?curr=usd&utm_campaign=buynow&utm_medium=aggregator&utm_source=octopart
47uF | C2, C3 | SMD capacitor X7R(EIA) with capacitance 47uF Tol.10%. Rated voltage 10Vdc 125C | Buck converter output capacitors | GRM32ER71A476KE15L | Murata Electronics | 2 | https://www.digikey.ca/en/products/detail/murata-electronics/GRM32ER71A476KE15L/2039039?utm_source=chatgpt.com
10uF | C4 | SMD Capacitor X5R(EIA) with Capacitance: 10uF Tol. 20%. Rated Voltage: 20Vdc | LDO output decoupling capacitor | CL05A106MP5NUNC | Samsung Electro-Mechanics | 1 | https://www.digikey.ca/en/products/detail/samsung-electro-mechanics/CL05A106MP5NUNC/3887108?s=N4IgTCBcDaIMIBkAMBWAggRiQNgLIAUUA5AVSLhAF0BfIA
470uF | C5 | 470 µF 16 V Aluminum Electrolytic Capacitors Radial, Can 8000 Hrs @ 105°C | Buck converter output bulk capacitor | 16ZLH470MEFCT78X11.5 | Rubycon | 1 | https://www.digikey.ca/en/products/detail/rubycon/16ZLH470MEFCT78X11-5/3568114?s=N4IgTCBcDaIIwDYBaAZAEgFgOwAYCyAogGIDCAKlgBwAaccIAugL5A
470pF | C6 | 470 pF ±10% 50V Ceramic Capacitor X7R 0402 (1005 Metric) | Buck converter feed-forward capacitor | GRM155R71H471KA01D | Murata Electronics | 1 | https://www.digikey.ca/en/products/detail/murata-electronics/GRM155R71H471KA01D/587231
39pF | C7 | 39 pF ±1% 50V Ceramic Capacitor C0G, NP0 0402 (1005 Metric) | Buck converter compensation capcitor | CBR04C390F5GAC | KEMET | 1 | https://www.digikey.ca/en/products/detail/kemet/CBR04C390F5GAC/7649389
0.022uF | C8 | 0.022 µF ±10% 16V Ceramic Capacitor X7R 0603 (1608 Metric) | Buck converter soft start capacitor | CL10B223KO8WPNC | Samsung Electro-Mechanics | 1 | https://www.digikey.ca/en/products/detail/samsung-electro-mechanics/CL10B223KO8WPNC/20498563
4.7uF | C9 | 4.7 µF ±10% 25V Ceramic Capacitor X5R 0805 (2012 Metric) | Buck converter input capacitor | CL21A475KAQNNNE | Samsung Electro-Mechanics | 1 | https://www.digikey.ca/en/products/detail/samsung-electro-mechanics/CL21A475KAQNNNE/3886902
3900pF | C10 | 3900 pF ±1% 500V Ceramic Capacitor C0G, NP0 1206 (3216 Metric) | Buck converter compensation capcitor | C1206C392FCGACAUTO | KEMET | 1 | https://www.digikey.ca/en/products/detail/kemet/C1206C392FCGACAUTO/8109889
1uF | C11 | WCAP-ATUL Aluminum Electrolytic Capacitor, Radial, THT, 5mm x 11mm, 100µF, 10V | LDO input and output decoupling capacitors | CL05A105KO5NNNC | Samsung Electro-Mechanics | 1 | https://www.digikey.ca/en/products/detail/samsung-electro-mechanics/CL05A105KO5NNNC/3886725
10uF | C12, C14, C17 | 1 µF ±10% 10V Ceramic Capacitor X5R 0402 (1005 Metric) | Buck converter input decoupling capacitor | GRM21BR61D106ME15L | Murata Electronics | 3 | https://www.digikey.ca/en/products/detail/murata-electronics/GRM21BR61D106ME15L/5027597?s=N4IgTCBcDaIOICUCyYCMAhBA2VARVADFkgKKoCsAMiALoC%2BQA
100uF | C13 | 10 µF ±20% 10V Ceramic Capacitor X5R 0402 (1005 Metric) | LDO input bulk capacitor | 860040573004 | Würth Elektronik | 1 | https://www.digikey.ca/en/products/detail/w%C3%BCrth-elektronik/860040573004/5727450
22uF | C16 | SMD capacitor X5R(EIA) with capacitance 22uF Tol.20%. Rated voltage 10Vdc 85C | ESP32 input capacitor | GRM188R61A226ME15D | Murata Electronics | 1 | https://www.digikey.ca/en/products/detail/murata-electronics/GRM188R61A226ME15D/5027561
Schottky Diode | D1, D2 | Diode Schottky 40 V 3A Surface Mount SMC (DO-214AB) | 5V power selection mechanism | SS34 | onsemi | 2 | https://www.digikey.ca/en/products/detail/onsemi/SS34/1052384
2 Pin Conn Header | J1 | 2 Position Adapter Connector Receptacle, Female Sockets 0.156 (3.96mm) | Power switch connector | B2P-VH | JST Sales America Inc. | 1 | https://www.digikey.ca/en/products/detail/jst-sales-america-inc/B2P-VH/926547?gclsrc=aw.ds&gad_source=1&gad_campaignid=21014045028&gbraid=0AAAAADrbLlhPAuHoIz3Dll3SK147RUAIc&gclid=CjwKCAjw8uTQBhAdEiwAVvtJyguXYo9dEca9t8L6a4SwfwYuJQWmB42PDR5kPj73wUH51lj8BPOzUBoCwkwQAvD_BwE
XT30 Male Plug | J2 | Socket; DC supply; XT30; male; PIN: 2; on PCBs; THT; yellow; 15A; 500V | LiPo battery connector | XT30UPB-M | Changzhou Amass Elec | 1 | https://www.lcsc.com/product-detail/C428721.html
3 Pin Conn Header | J3, J4, J5, J6, J7, J8, J9, J10 | Conn Unshrouded Header HDR 3 POS 2.54mm Solder ST Thru-Hole Bulk | Servo motor connectors | TSW-103-22-G-S | Samtec Inc. | 8 | https://www.digikey.ca/en/products/detail/samtec-inc/TSW-103-07-T-S/1101621
OLED | J11 | Connector Header Through Hole 4 position 0.098 (2.50mm) | OLED connector | B4B-XH-A | JST Sales America Inc. | 1 | https://www.digikey.ca/en/products/detail/jst-sales-america-inc/B4B-XH-A/1651047?gclsrc=aw.ds&gad_source=1&gad_campaignid=21014045028&gbraid=0AAAAADrbLlhPAuHoIz3Dll3SK147RUAIc&gclid=CjwKCAjw8uTQBhAdEiwAVvtJylqkiTHJhPtk5BJG69lQqu__zXHnxmOxC9KU7MZECOFKmHE0gnTFjRoCFZUQAvD_BwE
USB-C | J12 | USB-C (USB TYPE-C) USB 2.0 Receptacle Connector 24 (16+8 Dummy) Position Through Hole | USB-C port for serial communication and power | USB4085-GF-A_REVA4 | GCT | 1 | https://www.digikey.ca/en/products/detail/gct/USB4085-GF-A/9859662
Terminal Block | J13 | PCB Terminal Screw 5.08mm 16AWG 400V 13.5A 2 Position COMBICON MKDSN Series | Connector for current measurements | 1729128 | Phoenix Contact | 1 | https://www.digikey.ca/en/products/detail/phoenix-contact/1729128/260615?s=N4IgTCBcDaIIwHYwE45gBwgLoF8g
3.3uH | L1 | 3.3 µH Shielded Molded Inductor 5 A 30mOhm Max 2-SMD | Buck converter output inductor | 74437346033 | Würth Elektronik | 1 | https://www.digikey.ca/en/products/detail/w%C3%BCrth-elektronik/74437346033/2790948?s=N4IgTCBcDaIOoB%2BBOAXAFgAgOwBYcGYt8cA2ABn3xAF0BfIA
D1 | LED1 | Blue 470nm LED Indication - Discrete 2.85V 0603 (1608 Metric) | ESP32 GPIO controllable LED for debugging | LB Q39E-N1OO-35-1-5-R18 | ams-OSRAM USA INC. | 1 | https://www.digikey.com/en/products/detail/ams-osram-usa-inc/LB-Q39E-N1OO-35-1-5-R18/2176321?s=N4IgTCBcDaIDICEAEBFAzATgKIFoByAjAPJE5oCsOBIAugL5A
100kΩ | R1 | 100 kOhms ±0.25% 0.1W, 1/10W Chip Resistor 0603 (1608 Metric) Thin Film | Buck converter switching frequency | RT0603CRE07100KL | YAGEO | 1 | https://www.digikey.com/en/products/detail/yageo/RT0603CRE07100KL/1073718
10kΩ | R2, R7, R8 | 10 kOhms ±1% 0.1W, 1/10W Chip Resistor 0603 (1608 Metric) Moisture Resistant Thick Film | Buck converter Vout and ESP32 pull-ups | RC0603FR-0710KL | YAGEO | 3 | https://www.digikey.ca/en/products/detail/yageo/RC0603FR-0710KL/726880
35.7kΩ | R3 | Res Thin Film 0603 35.7K Ohm 0.1% 0.1W(1/10W) ±25ppm/C Epoxy Pad SMD T/R | Buck converter UVLO configuration | RT0603BRD0735K7L | YAGEO | 1 | https://www.digikey.ca/en/products/detail/yageo/RT0603BRD0735K7L/1072480
4.64kΩ | R4 | Res Thin Film 0402 4.64K Ohm 0.1% 0.063W(1/16W) ±25ppm/C Molded SMD Paper T/R | Buck converter compensation RC network | RT0402BRD074K64L | YAGEO | 1 | https://www.digikey.ca/en/products/detail/yageo/RT0402BRD074K64L/1069306
1.37kΩ | R5 | Res Thin Film 0402 1.37K Ohm 0.1% 0.063W(1/16W) ±25ppm/C Molded SMD Paper T/R | Buck converter Vout configuration | RT0402BRD071K37L | YAGEO | 1 | https://www.digikey.ca/en/products/detail/yageo/RT0402BRD071K37L/1069099
8.06kΩ | R6 | 8.06 kOhms ±0.1% 0.1W, 1/10W Chip Resistor 0603 (1608 Metric) - Thin Film | Buck converter UVLO configuration | RT0603BRD078K06L | YAGEO | 1 | https://www.digikey.ca/en/products/detail/yageo/RT0603BRD078K06L/1072670
220Ω | R9 | 220 Ohms ±1% 0.1W, 1/10W Chip Resistor 0603 (1608 Metric) Thick Film | ESP32 LED limiting resistor | RC0603FR-13220RL | YAGEO | 1 | https://www.digikey.ca/en/products/detail/yageo/RC0603FR-13220RL/14008234?s=N4IgTCBcDaIEoGEAMA2JBmAYnAtARnTDCTgBkQBdAXyA
4.7kΩ | R10, R11 | 4.7 kOhms ±1% 0.063W, 1/16W Chip Resistor 0402 (1005 Metric) Moisture Resistant Thick Film | I2C pull-up resistors | RC0402FR-074K7L | YAGEO | 2 | https://www.digikey.ca/en/products/detail/yageo/RC0402FR-074K7L/2827563?s=N4IgTCBcDaIEoGEAMAWJYBicC0SDsKA0ngDIgC6AvkA
5.1kΩ | R12, R13 | Res Thick Film 0603 5.1K Ohm 1% 0.1W(1/10W) ±100ppm/°C Epoxy Pad SMD T/R | ESP32 USB OTG pull-down resistors | ERA-2ARC512X | Panasonic Industry | 2 | https://www.digikey.ca/en/products/detail/panasonic-industry/ERA-2ARC512X/5140981
22Ω | R14, R15 | 22 Ohms ±5% 0.25W, 1/4W Chip Resistor 1206 (3216 Metric) Moisture Resistant Thick Film | USB data line impedance matching | GRM188R61A226ME15D | Murata Electronics | 2 | https://www.digikey.ca/en/products/detail/murata-electronics/GRM188R61A226ME15D/5027561
BOOT | S1 | Tactile Switch SPST-NO Top Actuated Surface Mount | ESP32 button for BOOT function | PTS647SM38SMTR2LFS | C&K | 1 | https://www.digikey.ca/en/products/detail/c-k/PTS647SM38SMTR2-LFS/9649861
RESET | S2 | Tactile Switch SPST-NO Top Actuated Surface Mount | ESP32 button for RESET function | PTS647SM38SMTR2LFS | C&K | 1 | https://www.digikey.ca/en/products/detail/c-k/PTS647SM38SMTR2-LFS/9649861
Buck Converter | U1 | 4.5-V to 17-V, 8-A synchronous buck converter with hiccup current limit 14-VQFN -40 to 125 | Downstep 7.4V to 5V | TPS54821RHLR | Texas Instruments | 1 | https://www.digikey.ca/en/products/detail/texas-instruments/TPS54821RHLT/2797955
LDO | U2 | AP2112 Series 0.6 A 3.3 V Fixed Output SMT LDO Linear Regulator - SOT23-5 | Downstep 5V to 3.3V | AP2112K-3.3TRG1 | Diodes Incorporated | 1 | https://www.digikey.ca/en/products/detail/diodes-incorporated/AP2112K-3-3TRG1/4470746
IMU | U3 | Accelerometer and 3D Gyroscope 3D Always-On 1.71V to 3.6V 0.55mA 14-Pin LGA T/R | Accel and gyro measurements | LSM6DSO32TR | STMicroelectronics | 1 | https://www.digikey.ca/en/products/detail/stmicroelectronics/LSM6DSO32TR/11694177?s=N4IgTCBcDaIDIGUCyA2AIgg8gZggXQF8g
Microcontroller | X1 | Bluetooth, WiFi 802.11b/g/n, Bluetooth v5.0 Transceiver Module 2.4GHz PCB Trace Surface Mount | Logic and control | ESP32-S3-WROOM-1-N16R8 | Espressif Systems | 1 | https://www.digikey.ca/en/products/detail/espressif-systems/ESP32-S3-WROOM-1-N16R8/16162642